## Sheet1
CHECK TOOL | INPUT |  | PURPOSE | NOTE | EXAMPLE
HLDRC |  |  |  |  | Log file:
|  |  | Check logic design constraints (gate level) | Netlist must be after MBIST
|  |  |  | * Compare with result from FED | ************* SUMMARY OF ERRORS AND WARNINGS *************
* Confirm errors/warning ( focus on short, dangling, parallel drive, restriction cell)
MESSAGE_LEVEL MESSAGE_TYPE #ERRORS #WARNINGS
------------------------------------------------------------------------
1 Shorts 0 8618
2 Primary Signals 1024 0
3 Dangling 0 15431
|  |  | Don't use this list of cells | Must follow project info | 4 Name Rule 4 0
5 Gate Loop 3 0
6 Fanout Restriction 11 345
7 Parallel Drive 0 0
8 Three-State/Bus Repeater 0 0
9 Clock Line 2 0
10 Level Shift 0 0
11 Module Ports 0 0
12 Top Module Port 775 0
|  |  | Library for DFT | Must follow project info | 13 Restriction cells 0 0
14 Cell Condition 0 0
------------------------------------------------------------------------
TOTALS: 1819 24394
DFT check
Log file:
Check logic design constraints (gate level)
*** Summary of Error Code *** 15:37:26
No. Error_Cod:message Number WARNING ERROR
-----------------------------------------------------------------------------
|  |  | Library for DFT |  | 1 "DFT002 :Cell Type of don't use " 0 0
2 "DFT003 :Clock is controllable " 0 0
3 "DFT004 :Set/Reset is controllable " 0 0
4 "DFT007 :Bus Only One Drive " 0 0
5 "DFT011 :Input dangling & Problem in timing " 0 0
6 "DFT015 :Need to fix or connect " 0 0
|  |  | List of instance that can not be inserted SCAN | Include ATOM, RTAP and special list for each IP | 7 "DFT018 :ATOM SKBR Check " 0 0
8 "DFT021 :Field Bist Check " 0 0
9 "DFT023 : SENGEN connection " 0 0
10 "DFT401 :Scan Chain Check " 0 0
|  |  |  | Mode: LBIST, FIELD, POST. Set case analysis base on Mode (follow DFT spec) | 11 "DFT013 :Gated Clock Enable " 14 8
*** End of Summary ***
|  |  | scan chain info: for tracing scan chain purpose | For writing scan def, DFT401-2 error must not occur
Formality |  |  |  |  | Log file:
|  |  | Check the equivalence between netlist PreDFT and PostDFT |  | ********************************* Verification Results *********************************
Verification SUCCEEDED
ATTENTION: synopsys_auto_setup mode was enabled.
See Synopsys Auto Setup Summary for details.
----------------------------------------------------------
Reference design: r:/WORK/u7795hrcah30vcd0_a3imr01
Implementation design: i:/WORK/u7795hrcah30vcd0_a3imr01
69158 Passing compare points
----------------------------------------------------------------------------------------
Matched Compare Points BBPin Loop BBNet Cut Port DFF LAT TOTAL
----------------------------------------------------------------------------------------
Passing (equivalent) 19304 0 0 0 490 46895 2469 69158
Failing (not equivalent) 0 0 0 0 0 0 0 0
Not Compared
|  |  | Setting to usermode (Disable MBIST, SCAN circuit) | Set mode base on DFT spec | Constant reg 2179 0 2179
****************************************************************************************
Main HLDRC errors: |  | Reference document HLDRC v2.27
Short: | The short circuit checks of cell output pins. An error will be output when output pins are tied either “HIGH” or “LOW”.
Dangling: | Connections to cell-input pins are checked. An error message is output when a net connected to the input pin of
a cell instance is not being driven or when the input pin of a cell instance (other than a pad cell) is not connected
to a net. (A pin is considered to be driven if it is connected to the power supply or GND net.)
Parallel drive | This check is for the parallel connection of cells
Restriction cell | There is a possibility that cells containing pass transistors are automatically introduced during automatic layout.
This check finds such unusable cells (checks whether the cell type of the NetWalker is “DNT_USE”).
Main DFT errors: |  | Reference document DFTcheck v 2.28
DFT013: | Error/Warning Code |  | Error/Warning information | Reason descriptions | Relation between Pre&Post |  |  |  | NOTES
[5 empty] | Pre DFTcheck |  | Post_DFTcheck
| Error DFT013-1 |  | Check fault propagation to enable terminal | + SMC connects to SCAN_EN + CEN connects to Hard Module, Latch, External port, non_scan Ffs | + No occur (Correct) |  | + Check |  | + Confirm mode setting + Confirm Blackbox, port_net (Judge)
| Error DFT013-2 |  | Check whether enable signal(CEN) has connected to External_port | + SMC connects to SCAN_EN + CEN connects to External port | + No occur (Correct) |  | + No Error
| Error DFT013-3 |  | Check whether enable signal(CEN) has fixed to LOW | + SMC connects to SCAN_EN + CEN is Fixed to LOW | + No occur (Correct) |  | + No Error
| Error DFT013-4 |  | Check whether SMC signal fixes HIGH | + SMC is fixed HIGH (not by SCAN_EN) + CEN connects to output of BlackBox, Port_net or is fixed LOW | + Check |  | + Check |  | + Confirm Blackbox, port_net + Confirm mode setting
| Warning DFT013 -5 |  | Check whether SMC signal fixes HIGH | + Connection of SMC will be changed to SCAN_EN | + Warning |  | + No Warning in log file
| Warning DFT013 -6 |  | CEN is fixed HIGH | + CEN signal is fixed HIGH | + can be acceptable |  | + can be acceptable |  | + Suggesetion : Confirm and remove them
| Error DFT013-7 |  | Check whether SMC signal is fixed HIGH or is not fixed LOW by SCAN_EN | + SMC is fixed HIGH by SCAN_EN + SMC isn't fixed LOW by SCAN_EN + SMC is Unset | + can be acceptable |  | + can be acceptable |  | + Pre&Post number must the same + Must specify Scanable signal in Postcheck
| Warning DFT013 -8 |  | The clock pin of GCK is not connected to clock signal | + Clock of GCK is not connected to clock signal | + can be acceptable |  | + can be acceptable |  | + Confirm structure
| Error DFT013-9 |  | Check whether clock is the same as clock generation SCAN_EN | + Clock of GCK is not the same as clock of generation SCAN_EN | + No occur (Correct) |  | + No Error
DFT0401-2 Scan Chain Check
EF/F does not connect with SCAN-OUT.
scan-out net is not connected instances.
Example:
set_strings POST_DFT scan_in1 scan_out1 ;
-> Connection of scan_out1 is wrong.
ERROR DFT003-1 : Clock is Gated . | [5 empty] | CLOCK |  |  |  |  | RESET (same as clock)
No. CLock Instance Name(Cell)
---------------------------------------------------------------------------
1 top.top_c5.u7795hrcarh30000_lbist_i.u7795hrcarh30000_lbist_shift_clock_ctrl_i.MGC_CELL_shift_clock_int_mux.U3 (MUX2D1BWP7D5T16P96CPD) [line 1:1397931]
term(I1) EDT_CLOCK
2 ca57ss.u_dvfs.u_ca57ss_a2_wrap.u_CA57_other_a2.u_atom_a2.tcgc57a_STGN0_inst.GCK_TX_0_GTX_GCK_GCKC (CKLNQD10BWP20P90LVT) [line 2:1709935]
term(CP) CA57_L2_OUT_zck
term(TE) val(0)
ERROR DFT003-3 : The clock is connected with F/F, but inverted.
No. CLock Instance Name(Cell) Invert Input Point
1 RT_ztrck~ rt.rt_a3rc.cr7ss.u_CORTEXR7INTEGRATION.u_skylark.u_ram0.u_ram_arrays.clk_gate_uifsig_ia_reg_0_latch (CKLNQD8BWP7D5T24P96CPDLVT) [line 4:1005537]
2 RT_ztrck~ rt.rt_a3rc.cr7ss.u_CORTEXR7INTEGRATION.u_skylark.u_ram0.u_ram_arrays.u_ddata_bank0_hi.uifsig_ia_reg (SDFQZC1D1BWP7D5T24P96CPDLVT) [line 4:1047831]
ERROR DFT004-2 : F/F of Reset not Controllable.
No. Instance Pin Name(Cell) Module Name
---------------------------------------------------------------------------
1 pere_sib.to_enable_int_reg.CDN (DFCNQD1BWP7D5T16P96CPD) [line 1:17] u7795hrcarh30000_31sibs_tap_tessent_sib_pere
2 pere_sib.sib_latch_reg.CDN (DFCNQD1BWP7D5T16P96CPD) [line 1:15] u7795hrcarh30000_31sibs_tap_tessent_sib_pere
DFT018-1
ERROR DFT018-1 : ATOM SKBR pin connection check.
No. ATOM_SKBR_Net_Name Clock -> SCANEN_InstancePin Clock
1 rt.rt_c4.tcgrt.SKBR_ztrck clock(RT_ztrck) -> rt.rt_a3rc.cr7ss.u_CORTEXR7INTEGRATION.u_skylark.u_ram0.u_ram_arrays.sengen_dside_ram.SENGEN_MACRO.sengen.SEM (DFQEMD1BWP7D5T24P96CPDLVT) [line 4:1053359] clock(RT_ztrck~)
2 rt.rt_c4.tcgrt.SKBR_ztrck clock(RT_ztrck) -> rt.rt_a3rc.cr7ss.u_CORTEXR7INTEGRATION.u_skylark.u_ram0.u_ram_arrays.sengen_iside_ram.SENGEN_MACRO.sengen.SEM (DFQEMD1BWP7D5T24P96CPDLVT) [line 4:1053332] clock(RT_ztrck~)
DFT018-2
ERROR DFT018-2 : SCANEN_SEM pin is not connected ATOM_SKBR pin.
No. InstancePin
---------------------------------------------------------------------------
1 vio.vio_c4.hdmi1.tsel_ipxelclk_for_link_SENGEN_MACRO.sengen.SEM (DFQEMD1BWP7D5T24P96CPDLVT) [line 25:3771752]
2 vio.vio_c4.hdmi1.tsel_ii2sclk_SENGEN_MACRO.sengen.SEM (DFQEMD1BWP7D5T24P96CPDLVT) [line 25:3771766]
ERROR DFT401-5 : Clock of SCAN_EN is not different from Clock of register or
There is a problem by connection with SCAN_EN and SMC term of register.
| No. reason | [8 empty] | DFT401-5
---------------------------------------------------------------------------
1 mm.mm_c4.ddr0.uniphy.cdn_hs_phy.inst_pi.lvl_control.pi_mbist.ts_op_2046sffp1_i.SE (SDFQD0BWP20P90) [line 29:114669] -- connected uncontrolled gates mm.mm_c4.tcgmm.tcgmm_cif_inst.U2515.ZN (ND2D0BWP7D5T16P96CPD) [line 11:434813]
2 mm.mm_c4.ddr0.uniphy.cdn_hs_phy.inst_pi.lvl_control.pi_mbist.ts_op_2032sffp1_i.SE (SDFQD0BWP20P90) [line 29:114664] -- connected uncontrolled gates mm.mm_c4.tcgmm.tcgmm_cif_inst.U2515.ZN (ND2D0BWP7D5T16P96CPD) [line 11:434813]
Netlist
(post MBIST)
Restriction cell list
Netwalker library
Netlist
Netwalker library
pt_shell.pt
no_scan.list
scan_chain info
(for postDFT)
Netlist
(PreDFT)
Netlist
(PostDFT)
usermode.tcl